## Design Steps
Step | Description | Formula / Value
1. Input Parameters | Enter AC Voltage (Vrms), Frequency (Hz), and desired Output Current (mA). | User Input
2. Calculate Output Current | Total Current = Load Current + Zener Current (min 5mA). | I_total = I_load + 5mA
3. Calculate Capacitive Reactance (Xc) | Xc = Vrms / Total Current | Xc = V_in / I_total
4. Calculate Dropping Capacitor (C1) | C1 = 1 / (2 * pi * f * Xc) | C1 = 1 / (2 * 3.14 * f * Xc)
5. Select Bleeder Resistor (R1) | High value resistor (1M ohm) to discharge C1 for safety. | 1M ohm (1/4W)
6. Select Surge Resistor (R2) | Low value resistor (47-100 ohm) to limit inrush current. | 47 ohm (2W)
7. Select Zener Diode (Z1) | Zener voltage determines the output DC voltage. | V_zener = V_out
8. Select Filter Capacitor (C2) | Smooths the rectified DC voltage. | 100uF - 1000uF

## Example Calculation
Parameter | Value | Unit
AC Input Voltage (Vrms) | 230 | V
AC Frequency (Hz) | 50 | Hz
Desired Output Voltage (Vdc) | 12 | V
Desired Load Current (mA) | 15 | mA
Min Zener Current (mA) | 5 | mA